## Sheet1
Mood Badge -- V1 / Megan Singer | [10 empty] | Total | 2.48 | Total (in Bulk) | 1.1271
BOM # | Comment | Designator | Description | Mounting Type | Package | Manufacturer | Manufacturer Part Number | Supplier | Supplier Part Number | Price per unit | Quantity | Total | Per 100 | Total
1 | LM358 | OP1 | General Purpose Amplifier 2 Circuit 8-SOIC | SMD | 8-SOIC | Texas Instruments | LM358DR | Digi-Key | 296-1014-1-ND | 0.38 | 1 | 0.38 | 0.1391 | 0.1391
2 | Photoresistor | Photo | CDS Cell 520nm 27 ~ 60kOhms @ 10 lux | THT | Radial | Advanced Photonix | PDV-P8104 | Digi-Key | PDV-P8104-ND | 0.89 | 1 | 0.89 | 0.46 | 0.46
3 | 9V Battery Connector | 9V | Battery Connector, Snap 9V 1 Cell Wire Leads - 4" (101.6mm) | THT |  | Keystone Electronics | 81-4 | Digi-Key | 36-81-4-ND | 0.55 | 1 | 0.55 | 0.3982 | 0.3982
4 | White LED | LED1 | White LED Indication - Discrete 2.9V Radial | THT | Radial | American Bright Optoelectronics Corporation | BL-BZX3V4V-1-B02 | Digi-Key | BL-BZX3V4V-1-B02-ND | 0.26 | 1 | 0.26 | 0.0909 | 0.0909
5 | 10k resistor | R1,R2,R3 | 10 kOhms ±1% 0.1W, 1/10W Chip Resistor 0603 (1608 Metric) Automotive AEC-Q200 Thick Film | SMD | 0603 | Stackpole Electronics Inc | RMCF0603FT10K0 | Digi-Key | RMCF0603FT10K0CT-ND | 0.1 | 3 | 0.3 | 0.0068 | 0.0204
6 | 1uF capacitor | C1 | 1µF ±10% 25V Ceramic Capacitor X5R 0603 (1608 Metric) | SMD | 0603 | Samsung Electro-Mechanics | CL10A105KA8NNNC | Digi-Key | 1276-1102-1-ND | 0.1 | 1 | 0.1 | 0.0185 | 0.0185
| 100 nF capacitor | C2, C3, C4, C5, C6, C7, C15, C21 |  | SMD | 0603
| 4.7 uF capacitor | C1, C8, C9, C16, C17, C18, |  | SMD | 0603
| 2.2 uF capacitor | C10, C19 |  | SMD | 0603
| 1 uF capacitor | C20 |  | SMD | 0603
| 0.1 uF capacitor | C11, C14 |  | SMD | 0603
| 22 pF capacitor | C12, C13 |  | SMD | 0603
| 205 ohm resistor | R16, R17, R18, R19, R20, R21, R22, R23 |  | SMD | 0603
| 487 ohm resistor | R24 |  | SMD | 0603
| 1 kohm resistor | R2, R4, R6, R8, R10, R12, R13 |  | SMD | 0603
| 10 kohm resistor | R1, R3, R5, R7, R9, R11, R14, R15, R26 |  | SMD | 0603
| 12 kohm resistor | R25 |  | SMD | 0603
| 210 kohm resistor | R28, R29 |  | SMD | 0603
| 3.3 Mohm resistor | R27 |  | SMD | 0603
| Clock crystal | Y1 |  | THT |  |  | CA-310
| Diode | D1, D2, D3 |  | SMD | 0603
| IR LED | LED8
| LED | LED1, LED2, LED3, LED4, LED5, LED6, LED7 |  | SMD | 0603
| LED matrix | MATRIX |  | THT |  | Adafruit Industries | SEGMENT_8X8_ROWCATHODEBL-M12A883
| Large push button | UP, DOWN, LEFT, RIGHT, SELECT, MODE |  | SMD |  |  | SPST.KT11P4SM34LFS
| Small push button | RESET |  | SMD |  |  | SPST-PTS830GG140
| Switch | ON/OFF |  | SMD |  |  | SWITCH.JS202011JXQNUPWARDS
| Bootloader 2x3 pins | BOOT |  | THT
| FTDI 1x6 pins | FTDI_DEVICE |  | THT
| USB port | USB1 |  | SMD
| LIPO battery port | LIPO |  | SMD
| Battery charger IC | CHRG |  | SMD |  |  | MCP73831
| Port expander | IC1 |  | SMD | SO16W |  | PCF8574T
| Arduino ATMEGA328 | U2 |  | SMD | QFP
| Op amp | OP |  | SMD | SOT23-5
| Transducer | PD |  | SMD | APDS9008
Note on B2: Orlando Hoilett: Comment is short name that identifies the component.
Note on C2: Orlando Hoilett: Designator is the component name in the .sch file. Be sure these are logical.
Note on D2: Orlando Hoilett: I usually just copy and paste this from the supplier's website. It's a long description that describes the component
Note on E2: Orlando Hoilett: SMD is surface mount THT is through hole. You can also have Panel Mount, Chassis Mount, etc
Note on J2: Orlando Hoilett: Replace this with a website link if ordering from Amazon, but for most engineering suppliers (SparkFun, Digi-Key, McMaster-Carr) a part number is preferred. Web links get broken fairly regularly.
Note on B3: Orlando Hoilett: This is just an example to show you what information to list and how to list them.
Note on B4: Orlando Hoilett: This is just an example to show you what information to list and how to list them.
Note on B5: Orlando Hoilett: This is just an example to show you what information to list and how to list them.
Note on B6: Orlando Hoilett: This is just an example to show you what information to list and how to list them.
Note on B7: Orlando Hoilett: This is just an example to show you what information to list and how to list them.
Note on B8: Orlando Hoilett: This is just an example to show you what information to list and how to list them.